## Longlist
BMP ID | BMP Evaluated | Target |  |  | Scale |  |  | Impact on Diffuse Loads (to rivers) |  |  | Impact on Balance (Soil Nutrients) |  |  | Impact on Losses to Groundwater |  | Timescale for Effectiveness | Impact on Gaseous Emissions |  | Risk of Pollution Swapping |  | Published Report/Papers | Published Report/Papers/Website 1 | Published Report/Papers/Website 2 | Existing Data Sets
|  | Source | Pathways | Receptor | Field-scale | Farm-scale | Catchment Scale | N | P | C | N | P | C | N (Shallow G/W) | N (Deeper G/W) | (S)hort or (L)ong | N | C | N | P
1 | Reduce Inorganic Fertiliser application based on Soil-P Status | X |  |  | X |  |  | Y | Y | N | Y(-) | Y (-) | N | N | N | L | N | N | N | N | NAP policy (maximum inorganic P application)
2 | Fencing plus narrow buffer strips along field boundaries with watercourses (COST 869 #76) | X | X |  | X | X | X | Y | Y | Y | N | N | N | N | N | S | N | N | N | N | NAP EFS policy, FS 19 (FS # in Schoumans et al 2014) |  |  | Upper Bann nutrient data from UB22 (EFS evaluation -NI)
3 | General measures for preventing erosion / increase infiltration | X | X |  | X | X |  | N | Y | Y | N | Y | Y | N | N | S | Y (-N20) | N | N | N | Newell-Price 2011 (their #5)
From FAIRWAYS report/ COST869 user guide (2011) numbers (*) refer to latter's list, "FS#" to Schoumans et al. (2014)
4 | Land use and management change (arable to grassland , no livestock) (1A) | X |  |  | X |  |  | Y | Y | Y | Y(+) | Y(-) | Y(+) | Y(-) | N | L | Y (-N20) | Y | N | N | Newell-Price 2011, FS 52
5 | Land use and management change (arable to grassland ext grazing, livestock) (1B) | X |  |  | X |  |  | Y | Y | Y | Y(+) | Y(-) | Y(+) | Y(-) | N | L | Y (+) | Y | Y | Y | Newell-Price 2011
6 | Land use and management change (arable or grassland to woodland) (2) | X |  |  | X |  |  | Y | Y | Y | Y(+) | Y(-) | Y(+) | Y(-) | N | L | Y | Y | N | N | Newell-Price 2011, Gascuel-Odoux (2011)
7 | Land use and management change (arable to biomass SRC) (3) | X |  |  | X |  |  | Y | Y | Y | Y(+) | Y(-) | Y(+) | Y(-) | N | L | Y | Y | N | N | Newell-Price 2011
8 | Land use and management change (autumn cover crops) (4) | X |  |  | X |  |  | Y | Y | N | Y(-) | N | Y(+) | Y | N | S | Y (-N2O) | Y (+ small rise of CO2) | N | N | Newell-Price 2011, FS51
9 | Soil management - Addition of organic materials & retention of crop residues (12) | X |  |  | X |  |  | Y(+) | Y(+sol) | N | Y(+) | Y(+) | Y(+) | Y | N | S | Y (+) | Y (+ small rise of CO2) | Y (+ NO3 leaching) | Y | Newell-Price 2011
10 | Soil management - buffer strips along contours in tillage fields , "Magic Margins" (13) | X | X |  | X |  |  | Y | Y | Y | N | N | Y(+) | N | N | S | Y (Lower N2O emissions) | Y | N | N | Newell-Price 2011 | https://measure-selection-tool.hutton.ac.uk/smarterbuffer.html
11 | Riparian buffer strip as measure along watercourses (14) |  | X | X | X | X | X | Y | Y | Y | N | N | Y(+) | N | N | L | Y (Higher N2O emissions) | N | Y (risk of N oxide, denitrification) | Y (SRP release under some conditions) | Newell-Price 2011, COST Report 2141, FS17,22 | Reichenberger et al., (2007), CORPEN (2007), Collins et al. (2009), Stutter et al. (2021) | https://measure-selection-tool.hutton.ac.uk/smarterbuffer.html
12 | Soil management - loosening compacted soil layers (Grassland) (15) | X |  |  | X |  |  | N | Y | N | Y(+) | Y(+) | N | N | N | S | Y | Y | N | N | Newell-Price 2011
13 | Water management - clearing ditches out (17) |  | X |  |  | X | X | Y(+) | Y(+ PP) | N | N | N | N | Y | N | S | Y | Y (+) | N | N | Newell-Price 2011
14 | Improve Efficiency - better application of fertiliser: recommendations (22) | X |  |  | X |  |  | Y | Y | N | N | Y(-) | N | Y(-) | Y(-) | S | Y | Y (- small fall in CO2) | N | N | Newell-Price 2011, FS 59, 63
15 | Reduce fertilisation rates (24) (FS 63) | X |  |  | X | X |  | Y | Y | N | N | Y(-) | N | Y(-) | Y(-) | L | N | N | N | N | Newell-Price 2011
16 | Apply nitrification inhibitor (NI) to N fertiliser +organic manure (28) | X |  |  | X |  |  | Y | N | N | N | N | N | Y(-) | Y(-) | S | Y | N | Y (risk of ammonia gas/aqueous +) | N | Newell-Price 2011
17 | Replace urea fertiliser with Amm N or other mineral N (29) | X |  |  | X |  |  | Y | N | N | N | N | N | Y(-) | Y(-) | S | Y (amm) | N | Y (+ NO3 leaching) | N | Newell-Price 2011
18 | Use urease inhibitor (UI) in fertiliser with urea (30) | X |  |  | X |  |  | Y(+) | N | N | N | N | N | Y(-) | Y(-) | S | Y (amm) | N | Y (+ NO3 leaching) | N | Newell-Price 2011
19 | Land use and management - plant clover (31) | X |  |  | X |  |  | Y | N | N | N | N | N | Y(-) | Y(-) | S | Y | N | N | N | Newell-Price 2011
20 | Restrict fertiliser application on high index P soils (32) | X |  |  | X |  |  | N | Y | N | N | Y(-) | N | N | N | S | N | N | N | N | Newell-Price 2011
21 | Improve Efficiency - reduced N&P in diets (33) (FS 1,80) | X | [5 empty] | Y | Y | N | N | Y(-) | N | N | N | S | Y | N | N | N | Newell-Price 2011
22 | Improve Efficiency - shorten outdoor grazing season (35) | X |  |  | X | X |  | Y | Y | N | N | Y(-) | N | N | N | L | Y (+amm) | Y (+CO2) | Y (risk of ammonia gas/aqueous +) | N | Newell-Price 2011
23 | Improve Efficiency - lengthen outdoor grazing season (36) | X |  |  | X | X |  | Y(+) | Y(+) | N | N | Y(+) | N | Y(-) | N | L | Y (+N2O) | Y | Y (increased ammonium & nitrate leaching) | N | Newell-Price 2011
24 | Land use and management - stock reduction (on wet soils) (37) | X |  |  | X | X |  | Y | Y | Y | Y(-) | Y(-) | Y(-) | Y(-) | N | S | Y (+amm) | Y (+CO2) | Y (+amm) | N | Newell-Price 2011
25 | Reduce overall stocking rates on livestock farms (41) | X |  |  | X | X |  | Y | Y | N | N | N | N | Y(-) | N | L | Y | Y | N | N | Newell-Price 2011
26 | Increase capacity of farm slurry (manure) stores to improve timing of slurry aps (52) | X |  |  |  | X |  | Y | Y | N | N | N | N | Y(-) | N | S | Y (+amm, - N2O) | Y (+CO2) | Y (+amm) | N | Newell-Price 2011 FS83
27 | Site solid manure field heaps away from watercourses/drains (60) | X |  |  |  | X |  | Y | Y | N | N | N | N | N | N | S | Y | Y | N | N | Newell-Price 2011
28 | Slurry injection (and other improved spreading methods) (71) | X |  |  | X |  |  | Y(+) | N | N | Y(+) | N | N | N | N | S | Y (- AMM) | Y (+CO2) | N | N | Newell-Price 2011
29 | Manure incorporation into soil (73) | X |  |  | X |  |  | Y(+) | Y | N | Y(+) | N | N | N | N | S | Y (amm) | N | Y (+ NO3 leaching) | N | Newell-Price 2011
30 | Constructed field & farm surface flow wetlands (81) |  | X | X |  | X | X | Y | Y | Y | N | N | N | N | N | L | N | N | Y (risk of N oxide, denitrification) | Y (SRP and/or PP release under some conditions) | FS81 (Gascuel-Odoux et al. , 2008), Kleinman et al (2022) | Carty et al. (2008) COST Report 2141, Barber (2013)
31 | Integrated ("smart") buffer zones intercepting tile drainage, can include ponds |  | X | X | X | X | X | Y | Y | Y | N | N | Y(+) | N | N | L | Y (+N20) | N | N | Y (SRP release under some conditions but planting trees can uptake P) | Zak et al. (2019), Stutter et al. (2021), | https://measure-selection-tool.hutton.ac.uk/smarterbuffer.html
Schoumans et al 2014 (Refers to 83 factsheets (FS#) in COST869)
32 | Improved soil management for P (make use of available P in soils) (FS 6,28,30,36,48,49) | X |  |  | X | X |  | N | Y | N | N | Y(-) | N | N | N | S | N | N | N | N | COST 869 Factsheets/T1
33 | Avoiding P application (manure and inorganic) at high risk hotspots (FS 82,28,30,34,35,45,4) | X |  |  | X | X |  | Y | Y | N | Y(-) | Y(-) | N | N | N | S | N | N | N | N | COST 869 Factsheets/T1
34 | Use separated manure fractions (solids) and correct N:P ratio for the crops (FS 59,63) | X |  |  | X | X |  | Y | Y | N | Y(-) | Y(-) | N | N | N | S | Y(-) | N | N | N | COST 869 Factsheets/T1
35 | Avoid nutrient applications inc slurry spreading before heavy or prolonged rainfall (FS81) | X |  |  | X | X |  | N | Y | N | N | Y(-) | N | N | N | S | N | N | N | N | COST 869 Factsheets/T1
36 | Phased nutrient applications over the year (FS24,25) | X |  |  | X | X |  | N | Y | N | N | Y(-) | N | N | N | S | N | N | N | N | COST 869 Factsheets/T1
37 | Sufficient storage capacity (slurry?) (FS83) | X |  |  | X | X |  | N | Y | N | N | Y(-) | N | N | N | L | N | N | N | N | COST 869 Factsheets/T1
38 | Feed livestock refined fodder in accordance with their requirements (FS1,80) | X |  |  |  | X |  | N | Y | N | N | Y(-) | N | N | N | S | N | N | N | N | COST 869 Factsheets/T1
39 | Denitrifying Bioreactors |  | X |  | X |  |  | Y | Y | N | N | Y(-) | N | Y | Y | L | Y (+amm) | N | Y (+amm) | N | https://measure-selection-tool.hutton.ac.uk/smarterbuffer.html
40 | Export manure surplus, or use on arable farms (FS46) (COST 869 #74) | X |  |  |  | X |  | Y | Y | Y(?) | Y(-) | Y(-) | N | Y(-) | N | L | N | N | N | N | COST 869 Factsheets/T1 | Schoumans et al, (2014)
41 | Incinerate to P-ash excess surplus (FS46) | X |  |  |  | X |  | Y | Y | Y(?) | Y(-) | Y(-) | N | N | N | L | N | N | N | N | COST 869 Factsheets/T1
42 | No tillage/drilling measures to reduce PP (FS3,69) | X |  |  | X |  |  | N | Y | Y(?) | N | Y(+) | N | N | N | S | N | N | N | Y (SRP increases at expense of PP) | COST 869 Factsheets/T2 | Kleinman et al 2022
43 | Shallow cultivation (tillage to less than 10cm depth) (FS73,76,71) | X |  |  | X |  |  | N | Y | N | N | Y(-) | N | N | N | S | N | N | N | N | COST 869 Factsheets/T2
44 | Contour ploughing (FS65) | X |  |  | X |  |  | N | Y | Y(?) | N | N | N | N | N | L | N | N | N | N | COST 869 Factsheets/T2
45 | Switch from autumn to spring tillage (FS74) | X |  |  | X |  |  | Y | Y | N | N | N | N | N | N | L | N | N | N | N | COST 869 Factsheets/T2
46 | Reduce soil compaction and improve structure (FS68,72,75,66,67) | X |  |  | X |  |  | N | Y | Y | N | N | N | N | N | L | N | N | N | N | COST 869 Factsheets/T2
47 | Conventional ploughing/ploughless tillage (SRP reduction?) | X |  |  | X |  |  | N | Y | N | N | Y(-) | N | N | N | L | N | N | N | Y (other forms of P?) | Ulen et al (2012,2010)
48 | Add chemical componds to bind soluble P (FS5,79) | X |  |  | X |  |  | N | Y | N | N | Y(?) | N | N | N | L | N | N | N | Y (other forms of P?) | COST 869 Factsheets/T2
49 | Crop rotation and more grassland in the rotation, set aside (FS21) | X |  |  | X |  |  | Y | Y | Y(?) | N | Y(-) | N | Y | N | L | N | N | N | N | COST 869 Factsheets/T2
50 | Avoiding P losses down tramlines by tillage (FS 78) | X |  |  | X |  |  | N | Y | Y(?) | N | N | N | N | N | L | N | N | N | N | COST 869 Factsheets/T2
51 | Zero fertilisation of crops and P mining (FS4) | X |  |  | X |  |  | Y | Y | N | Y(-) | Y(-) | N | N | N | L | N | N | N | N | COST 869 Factsheets/T2
52 | Create Ponding system by reducing/blocking O.F (FS 53) |  | X |  |  |  | X | Y | Y | N | N | N | N | Y | N | L | N | N | Y(N20) | N | COST 869 Factsheets/T3
53 | Construct grass waterways reducing O.F. (FS52) |  |  | X |  |  | X | Y | Y | Y | N | N | N | N | N | L | N | N | N | N | COST 869 Factsheets/T3
54 | Create Sediment boxes(traps) (FS56) |  | X |  | X (field edge) | X | X | N | Y | Y | N | N | N | N | N | L | N | N | N | Y (Potential legacy source of PP and SRP during large runoff events if not cleared out?) | COST 869 Factsheets/T3 | Kleinman et al 2022 | https://measure-selection-tool.hutton.ac.uk/smarterbuffer.html
55 | Ditch/trench removal (or allow to deteriorate) (FS58) |  | X | X |  | X | X | N | Y | Y | N | N | N | Y(-) | N | L | N | N | N | N | COST 869 Factsheets/T3
56 | Drain Installation/ Controlled drainage system (FS10,55,64,7,54) |  | X |  | X |  | X | Y | Y | N | N | N | N | Y(-) | N | S | N | N | Y (risk of N2O, denitrification) | Y (SRP release under some conditions) | COST 869 Factsheets/T3 | https://measure-selection-tool.hutton.ac.uk/smarterbuffer.html
57 | Irrigation of meadows using drainage waters (FS 57) |  | X |  | X |  | X | Y | Y | Y | N | N | N | Y | N | S | N | N | Y (+ NO3 leaching) | Y (SRP release under some conditions) | COST 869 Factsheets/T3
58 | Land use changes (arable / grassland), better location, high nutrient uptake (FS 21) | X | X |  | X |  | X | Y | Y | Y | Y(+) | Y(+) | Y(+) | Y(-) | Y(-) | L | N | N | N | Y (small risk of increased P leaching to soil in place of P loss to runoff) | Gascuel-Odoux et al. (2011) | COST 869 Factsheets/T3
59 | Collect farm yard runoff and minimise dirty water (FS 47,44,27) | X | X |  |  | X | X | Y | Y | N | N | N | N | N | N | S | Y(-) | N | N | N | COST 869 Factsheets/T3
60 | Restrict livestock access by fences, bridges (FS 11,19, COST 869 #77) | X | X |  | X | X | X | Y | Y | Y | N | N | N | N | N | S | N | N | N | N | COST 869 Factsheets/T3 New Paper on Riparian Fencing by Scott et al. https://doi.org/10.1016/j.ecolind.2023.111067
61 | Re-site tracks, gateways, roads, controlled access points etc (FS 12,19,20 COST 869 #78) | X | X |  | X | X | X | Y | Y | Y | N | Y | Y | N | N | L | Y(-) | N | N | N | COST 869 Factsheets/T3
The following were suggested by the catchment groups and were added later
62 | Technical End of Pipe (drainage waters) |  |  | X |  |  | X | Y(-) | Y(-) |  | N | N | N | Y (-) | N | L | N | N | N | N
63 | Closed slurry spreading periods | X |  |  | X |  |  | Y | Y | N | Y(-) | Y(-) | N | Y (-) | N | S | Y (- AMM) | N | N | N | Adams & Doody (2022), NI NAP regulations
64 | Additional slurry spreading restrictions (not covered by #63 or #35), e.g. steep land, waterways | X |  |  | X |  |  | Y | Y | N | Y(-) | Y(-) | N | Y (-) | N | S | Y (- AMM) | N | N | N | NI NAP regulations, e.g. restrictions on steep land (> 20% grassland slope) |  |  | Upper Bann/ Ballinderry monitoring data (NI)
65 | Improved application and timing of manure applications (incl poultry litter) | X |  |  |  | X |  | Y | Y | N | Y(-) | Y(-) | N | Y (-) | N | L | Y | Y | N | N
66 | Aim for zero P surplus in grassland by exporting or processing manure (COST 869 #75) | X |  |  |  | X | X | Y | Y | Y | Y (-) | Y (-) | Y (-) | Y (-) | N | L | Y (Lower localised emissions of ammonia?) | Y | N | N
The following are in the JHI Smarterbuffers project and not listed above (#39 is one)
67 | Raised bund placed across flow pathway to store runoff |  | X |  | X |  |  | N | Y | Y | N | N | N | N | N | S | N | N | N | N | https://measure-selection-tool.hutton.ac.uk/smarterbuffer.html
68 | Raised buffer next to channel for temporary flood storage (sediment retention) |  |  | X | X |  | X | N | Y | Y | N | N | N | N | N | L | N | N | N | N | https://measure-selection-tool.hutton.ac.uk/smarterbuffer.html
69 | Sediment filter fence (part of arable field erosion control measures) |  | X |  | X |  |  | N | Y | Y | Y(+) | Y(+) | Y(+) | N | N | S | N | N | N | N | https://measure-selection-tool.hutton.ac.uk/smarterbuffer.html
70 | Tile-drain fed wetlands |  | X |  | X |  |  | Y | Y | N | N | N | N | N | N | L | N | N | Y (risk of N2O , denitrification) | Y (SRP release under some conditions) | https://measure-selection-tool.hutton.ac.uk/smarterbuffer.html
71 | Multi-stage channels |  |  | X |  | X | X | Y | Y | N | N | N | N | N | N | L | N | N | N | X | https://measure-selection-tool.hutton.ac.uk/smarterbuffer.html
72 | In-ditch sediment traps or filters |  |  | X |  | X | X | Y | Y | N | N | N | N | N | N | L | N | N | N | X | https://measure-selection-tool.hutton.ac.uk/smarterbuffer.html
Note on I1: [Threaded comment] Your version of Excel allows you to read this threaded comment; however, any edits to it will get removed if the file is opened in a newer version of Excel. Learn more: https://go.microsoft.com/fwlink/?linkid=870924 Comment: A "y" indicates that the load is reduced unless indicated otherwise by "?"
Note on L1: [Threaded comment] Your version of Excel allows you to read this threaded comment; however, any edits to it will get removed if the file is opened in a newer version of Excel. Learn more: https://go.microsoft.com/fwlink/?linkid=870924 Comment: Balance impact can be + or -ve so sign indicates this
Note on R1: [Threaded comment] Your version of Excel allows you to read this threaded comment; however, any edits to it will get removed if the file is opened in a newer version of Excel. Learn more: https://go.microsoft.com/fwlink/?linkid=870924 Comment: Indicates reduction by default unless indicated as "Y(+)"
Note on V36: [Threaded comment] Your version of Excel allows you to read this threaded comment; however, any edits to it will get removed if the file is opened in a newer version of Excel. Learn more: https://go.microsoft.com/fwlink/?linkid=870924 Comment: T1= Table 1 in Schoumans paper
Note on L37: [Threaded comment] Your version of Excel allows you to read this threaded comment; however, any edits to it will get removed if the file is opened in a newer version of Excel. Learn more: https://go.microsoft.com/fwlink/?linkid=870924 Comment: If this applies to organic manures yes
Note on L38: [Threaded comment] Your version of Excel allows you to read this threaded comment; however, any edits to it will get removed if the file is opened in a newer version of Excel. Learn more: https://go.microsoft.com/fwlink/?linkid=870924 Comment: If this applies to organic manures yes
Note on J44: [Threaded comment] Your version of Excel allows you to read this threaded comment; however, any edits to it will get removed if the file is opened in a newer version of Excel. Learn more: https://go.microsoft.com/fwlink/?linkid=870924 Comment: May export the pollution from manures elsewhere to a different catchment?
Note on L44: [Threaded comment] Your version of Excel allows you to read this threaded comment; however, any edits to it will get removed if the file is opened in a newer version of Excel. Learn more: https://go.microsoft.com/fwlink/?linkid=870924 Comment: If this applies to organic manures yes
Note on Q46: [Threaded comment] Your version of Excel allows you to read this threaded comment; however, any edits to it will get removed if the file is opened in a newer version of Excel. Learn more: https://go.microsoft.com/fwlink/?linkid=870924 Comment: L for effects on soil structure to be seen
Note on V46: [Threaded comment] Your version of Excel allows you to read this threaded comment; however, any edits to it will get removed if the file is opened in a newer version of Excel. Learn more: https://go.microsoft.com/fwlink/?linkid=870924 Comment: "T2" = Table 2 in Schoumans et al. (2014)
Note on M47: [Threaded comment] Your version of Excel allows you to read this threaded comment; however, any edits to it will get removed if the file is opened in a newer version of Excel. Learn more: https://go.microsoft.com/fwlink/?linkid=870924 Comment: Could reduce soil P in deeper layers?
Note on V56: [Threaded comment] Your version of Excel allows you to read this threaded comment; however, any edits to it will get removed if the file is opened in a newer version of Excel. Learn more: https://go.microsoft.com/fwlink/?linkid=870924 Comment: "T3" = Table 3 in Schoumans et al. (2014)
Note on R63: [Threaded comment] Your version of Excel allows you to read this threaded comment; however, any edits to it will get removed if the file is opened in a newer version of Excel. Learn more: https://go.microsoft.com/fwlink/?linkid=870924 Comment: Possibly reduce ammonia emissions??